## 강판
강판 ( HOT ROLLED STEEL PLATE )
DESCR- IPTION | 재 질 | 두께 (MM) | 폭 (mm) | 길이 (mm) | 매수 | 단위 중량 (Kg/Sh't) | 총 중량 (Kg/Sh't) | 단위 표면적 (m2) | 총 표면적 (m2)
PLATE | C/S | 9 | 50 | 50 | 1 | 0.17663 | 0.17663 | 0.005 | 0.005
PLATE | SUS 304/321 |  |  |  |  | 0.17843 | 0.17843
PLATE | SUS 309/316/347 |  |  |  |  | 0.17955 | 0.17955
PLATE | SUS 430/440/420J2 |  |  |  |  | 0.1755 | 0.1755
PLATE | SUS 409/410/420 |  |  |  |  | 0.17438 | 0.17438
치수보기 |  | 3' | 914 |  | 단위 중량이 100Kg 이상이면 반올림 할 것
치수보기 |  | 4' | 1219
치수보기 |  | 5' | 1524 | 인치==>밀리미터 환산식 A' = A x 12 x 25.4 (mm)
치수보기 |  | 6' | 1829
치수보기 |  | 8' | 2438
치수보기 |  | 10' | 3048
치수보기 |  | 20' | 6096
치수보기 |  | 30' | 9144

## 무늬강판
무늬강판 ( CHECKERED PLATE )
DESCR- IPTION | SIZE | 두께 (MM) | 폭 (mm) | 길이 (mm) | 매수 | 단위 중량 (Kg/Sh't) | 총 중량 (Kg/Sh't) | 단위 표면적 (m2) | 총 표면적 (m2)
CH PLATE | 3.2t x 3' x 6' | 3.2 | 914 | 1829 | 1 | 44.6 | 44.6 | 3.3434 | 3.3434
CH PLATE | 3.2t x 4' x 8' | 3.2 | 1219 | 2438 | 1 | 79.8 | 79.8 | 5.9438 | 5.9438
CH PLATE | 4.5t x 3' x 6' | 4.5 | 914 | 1829 | 1 | 61.9 | 61.9 | 3.3434 | 3.3434
CH PLATE | 4.5t x 4' x 8' | 4.5 | 1219 | 2438 | 1 | 110 | 110 | 5.9438 | 5.9438
CH PLATE | 6t x 3' x 6' | 6 | 914 | 1829 | 1 | 48.77 | 48.77 | 3.3434 | 3.3434
CH PLATE | 6t x 4' x 8' | 6 | 1219 | 2438 | 1 | 145 | 145 | 5.9438 | 5.9438

## 앵글
등변 ㄱ 형강 ( EQUAL LEGS ANGLE )
DESCRIPTION | A | B | t | r1 | r2 | 총길이 (m) | 단면적 (m2) | 단위중량 (Kg/m) | 총중량 (Kg/m) | 단위표면적 (m2) | 총표면적 (m2)
ANGLE | 25 | 25 | 3 | 4 | 2 | 1 | 0.00014272 | 1.1204 | 1.1204 | 0.09942 | 0.09942
ANGLE | 30 | 30 | 3 | 4 | 2 | 1 | 0.00017272 | 1.3559 | 1.3559 | 0.11942 | 0.11942
ANGLE | 40 | 40 | 3 | 4.5 | 2 | 1 | 0.00023363 | 1.834 | 1.834 | 0.15921 | 0.15921
ANGLE | 40 | 40 | 5 | 4.5 | 3 | 1 | 0.00037548 | 2.9475 | 2.9475 | 0.16078 | 0.16078
ANGLE | 45 | 45 | 4 | 6.5 | 3 | 1 | 0.00034921 | 2.7413 | 2.7413 | 0.17791 | 0.17791
ANGLE | 50 | 50 | 4 | 6.5 | 3 | 1 | 0.00038921 | 3.0553 | 3.0553 | 0.19792 | 0.19792
ANGLE | 50 | 50 | 6 | 6.5 | 4.5 | 1 | 0.00056438 | 4.4304 | 4.4304 | 0.19827 | 0.19827
ANGLE | 60 | 60 | 4 | 6.5 | 3 | 1 | 0.00046921 | 3.6833 | 3.6833 | 0.23791 | 0.23791
ANGLE | 60 | 60 | 5 | 6.5 | 3 | 1 | 0.00058021 | 4.5547 | 4.5547 | 0.23991 | 0.23991
ANGLE | 65 | 65 | 6 | 8.5 | 4 | 1 | 0.00075265 | 5.9083 | 5.9083 | 0.25862 | 0.25862
ANGLE | 65 | 65 | 8.5 | 6 |  | 1 | 0.0010405 | 8.1678 | 8.1678 | 0.27442 | 0.27442
ANGLE | 70 | 70 | 6 | 8.5 | 4 | 1 | 0.00081265 | 6.3793 | 6.3793 | 0.27863 | 0.27863
ANGLE | 75 | 75 | 6 | 8.5 | 4 | 1 | 0.00087265 | 6.8503 | 6.8503 | 0.29862 | 0.29862
ANGLE | 75 | 75 | 9 | 8.5 | 6 | 50 | 0.0012691 | 9.9621 | 498.1036 | 0.29977 | 14.9883
ANGLE | 75 | 75 | 12 | 8.5 | 6 | 1 | 0.0016561 | 13 | 13 | 0.30577 | 0.30577
ANGLE | 80 | 80 | 6 | 8.5 | 4 | 1 | 0.00093265 | 7.3213 | 7.3213 | 0.31862 | 0.31862
ANGLE | 90 | 90 | 6 | 10 | 5 | 1 | 0.0010547 | 8.2798 | 8.2798 | 0.35555 | 0.35555
ANGLE | 90 | 90 | 7 | 10 | 5 | 1 | 0.0012217 | 9.5907 | 9.5907 | 0.35755 | 0.35755
ANGLE | 90 | 90 | 10 | 10 | 7 | 1 | 0.0017004 | 13.3484 | 13.3484 | 0.35869 | 0.35869
ANGLE | 90 | 90 | 13 | 10 | 7 | 1 | 0.0021714 | 17.0457 | 17.0457 | 0.36469 | 0.36469
ANGLE | 100 | 100 | 7 | 10 | 5 | 1 | 0.0013617 | 10.6897 | 10.6897 | 0.39755 | 0.39755
ANGLE | 100 | 100 | 10 | 10 | 7 | 1 | 0.0019004 | 14.9184 | 14.9184 | 0.39869 | 0.39869
ANGLE | 100 | 100 | 13 | 10 | 7 | 1 | 0.0024314 | 19.0867 | 19.0867 | 0.40469 | 0.40469
ANGLE | 120 | 120 | 8 | 12 | 5 | 1 | 0.0018762 | 14.7282 | 14.7282 | 0.47869 | 0.47869
ANGLE | 130 | 130 | 9 | 12 | 6 | 1 | 0.0022745 | 17.8547 | 17.8547 | 0.51826 | 0.51826
ANGLE | 130 | 130 | 12 | 12 | 8.5 | 1 | 0.0029759 | 23.3608 | 23.3608 | 0.51819 | 0.51819
ANGLE | 130 | 130 | 15 | 12 | 8.5 | 1 | 0.0036749 | 28.8479 | 28.8479 | 0.52419 | 0.52419
ANGLE | 150 | 150 | 12 | 14 | 7 | 1 | 0.0034771 | 27.295 | 27.295 | 0.60097 | 0.60097
ANGLE | 150 | 150 | 15 | 14 | 10 | 1 | 0.0042741 | 33.552 | 33.552 | 0.59968 | 0.59968
ANGLE | 150 | 150 | 19 | 14 | 10 | 1 | 0.0053381 | 41.9044 | 41.9044 | 0.60768 | 0.60768
ANGLE | 175 | 175 | 12 | 15 | 11 | 1 | 0.0040523 | 31.8109 | 31.8109 | 0.69082 | 0.69082
ANGLE | 200 | 200 | 15 | 17 | 12 | 1 | 0.0057752 | 45.3354 | 45.3354 | 0.79353 | 0.79353
ANGLE | 200 | 200 | 20 | 17 | 12 | 1 | 0.0076002 | 59.6617 | 59.6617 | 0.80353 | 0.80353
ANGLE | 200 | 200 | 25 | 17 | 12 | 1 | 0.0093752 | 73.5954 | 73.5954 | 0.81353 | 0.81353
ANGLE | 250 | 250 | 25 | 24 | 12 | 1 | 0.011937 | 93.7048 | 93.7048 | 1.0105 | 1.0105
ANGLE | 250 | 250 | 35 | 18 | 12 | 1 | 0.016283 | 127.8195 | 127.8195 | 1.0331 | 1.0331

## ㄷ형강
ㄷ 형강 ( CHANNELS )
DESCRIPTION | H | B | t1 | t2 | r1 | r2 | 총길이 (m) | 단면적 (m2) | 단위중량 (Kg/m) | 총중량 (Kg/m) | 단위표면적 (m2) | 총표면적 (m2)
CHANNEL | 75 | 40 | 5 | 7 | 8 | 4 | 1 | 0.00088564 | 6.9523 | 6.9523 | 0.26184 | 0.26184
CHANNEL | 100 | 50 | 5 | 7.5 | 8 | 4 | 1 | 0.0011956 | 9.3858 | 9.3858 | 0.34684 | 0.34684
CHANNEL | 125 | 65 | 6 | 8 | 8 | 4 | 1 | 0.0017146 | 13.4599 | 13.4599 | 0.43884 | 0.43884
CHANNEL | 150 | 75 | 6.5 | 10 | 10 | 5 | 10 | 0.0023773 | 18.6614 | 186.6141 | 0.52155 | 5.2155
CHANNEL | 150 | 75 | 9 | 12.5 | 15 | 7.7 | 1 | 0.0030713 | 24.1094 | 24.1094 | 0.51784 | 0.51784
CHANNEL | 180 | 75 | 7 | 10.5 | 11 | 5.5 | 1 | 0.002727 | 21.4071 | 21.4071 | 0.61091 | 0.61091
CHANNEL | 200 | 70 | 7 | 10 | 11 | 5.5 | 1 | 0.002699 | 21.1873 | 21.1873 | 0.6659 | 0.6659
CHANNEL | 200 | 80 | 7.5 | 11 | 12 | 6 | 1 | 0.0031414 | 24.6603 | 24.6603 | 0.67526 | 0.67526
CHANNEL | 200 | 90 | 8 | 13.5 | 14 | 7 | 1 | 0.0038772 | 30.4361 | 30.4361 | 0.68297 | 0.68297
CHANNEL | 250 | 90 | 9 | 13 | 14 | 7 | 1 | 0.0044192 | 34.6908 | 34.6908 | 0.83497 | 0.83497
CHANNEL | 250 | 90 | 11 | 14.5 | 17 | 8.5 | 1 | 0.0051342 | 40.3035 | 40.3035 | 0.83403 | 0.83403
CHANNEL | 300 | 90 | 9 | 13 | 14 | 7 | 1 | 0.0048692 | 38.2233 | 38.2233 | 0.98497 | 0.98497
CHANNEL | 300 | 90 | 10 | 15.5 | 19 | 9.5 | 1 | 0.0055964 | 43.9319 | 43.9319 | 0.97874 | 0.97874
CHANNEL | 300 | 90 | 12 | 16 | 19 | 9.5 | 1 | 0.0062124 | 48.7675 | 48.7675 | 0.98274 | 0.98274
CHANNEL | 380 | 100 | 10.5 | 16 | 18 | 9 | 1 | 0.0069585 | 54.6241 | 54.6241 | 1.2314 | 1.2314
CHANNEL | 380 | 100 | 13 | 16.5 | 18 | 9 | 1 | 0.0079155 | 62.1366 | 62.1366 | 1.2364 | 1.2364
CHANNEL | 380 | 100 | 13 | 20 | 24 | 12 | 1 | 0.0086058 | 67.5552 | 67.5552 | 1.2265 | 1.2265

## H형강
H 형강 ( H-BEAM )
DESCRIPTION | 공칭규격 (HxB) |  |  | H | B | t1 | t2 | r | 총길이 (m) | 단면적 (m2) | 단위중량 (Kg/m) | 총중량 (Kg/m) | 단위표면적 (m2) | 총표면적 (m2)
H-BEAM | 100 | x | 50 | 100 | 50 | 5 | 7 | 8 | 1 | 0.001185 | 9.3026 | 9.3026 | 0.326 | 0.326
H-BEAM | 100 | x | 100 | 100 | 100 | 6 | 8 | 10 | 1 | 0.00219 | 17.1915 | 17.1915 | 0.508 | 0.508
H-BEAM | 125 | x | 60 | 125 | 60 | 6 | 8 | 9 | 1 | 0.0016837 | 13.2167 | 13.2167 | 0.406 | 0.406
H-BEAM | 125 | x | 125 | 125 | 125 | 6.5 | 9 | 10 | 1 | 0.0030315 | 23.7973 | 23.7973 | 0.657 | 0.657
H-BEAM | 150 | x | 100 | 150 | 75 | 5 | 7 | 8 | 1 | 0.001785 | 14.0126 | 14.0126 | 0.526 | 0.526
H-BEAM | 150 | x | 100 | 148 | 100 | 6 | 9 | 11 | 1 | 0.0026841 | 21.0699 | 21.0699 | 0.596 | 0.596
H-BEAM | 150 | x | 150 | 150 | 150 | 7 | 10 | 11 | 1 | 0.0040141 | 31.5104 | 31.5104 | 0.798 | 0.798
H-BEAM | 175 | x | 90 | 175 | 90 | 5 | 8 | 9 | 1 | 0.0023047 | 18.0916 | 18.0916 | 0.628 | 0.628
H-BEAM | 175 | x | 175 | 175 | 175 | 7.5 | 11 | 12 | 1 | 0.0051213 | 40.2025 | 40.2025 | 0.939 | 0.939
H-BEAM | 200 | x | 100 | 200 | 100 | 5.5 | 8 | 11 | 1 | 0.0027161 | 21.3211 | 21.3211 | 0.701 | 0.701
H-BEAM | 200 | x | 150 | 194 | 150 | 6 | 9 | 13 | 1 | 0.0039013 | 30.6255 | 30.6255 | 0.872 | 0.872
H-BEAM | 200 | x | 200 | 200 | 200 | 8 | 12 | 13 | 1 | 0.0063533 | 49.8737 | 49.8737 | 1.08 | 1.08
H-BEAM | 200 | x | 200 | 200 | 204 | 12 | 12 | 13 | 1 | 0.0071533 | 56.1537 | 56.1537 | 1.088 | 1.088
H-BEAM | 200 | x | 200 | 208 | 202 | 10 | 16 | 13 | 1 | 0.0083693 | 65.6993 | 65.6993 | 1.1 | 1.1
H-BEAM | 250 | x | 125 | 248 | 124 | 5 | 8 | 12 | 1 | 0.0032678 | 25.6525 | 25.6525 | 0.886 | 0.886
H-BEAM | 250 | x | 125 | 250 | 125 | 6 | 9 | 12 | 1 | 0.0037658 | 29.5618 | 29.5618 | 0.892 | 0.892
H-BEAM | 250 | x | 175 | 244 | 175 | 7 | 11 | 16 | 1 | 0.0056242 | 44.1497 | 44.1497 | 1.046 | 1.046
H-BEAM | 250 | x | 250 | 244 | 252 | 11 | 11 | 16 | 1 | 0.0082062 | 64.4184 | 64.4184 | 1.346 | 1.346
H-BEAM | 250 | x | 250 | 248 | 249 | 8 | 13 | 16 | 1 | 0.0084702 | 66.4908 | 66.4908 | 1.348 | 1.348
H-BEAM | 250 | x | 250 | 250 | 250 | 9 | 14 | 16 | 1 | 0.0092182 | 72.3626 | 72.3626 | 1.354 | 1.354
H-BEAM | 250 | x | 250 | 250 | 255 | 14 | 14 | 16 | 1 | 0.010468 | 82.1751 | 82.1751 | 1.364 | 1.364
H-BEAM | 300 | x | 150 | 298 | 149 | 5.5 | 8 | 13 | 1 | 0.0040803 | 32.0307 | 32.0307 | 1.077 | 1.077
H-BEAM | 300 | x | 150 | 300 | 150 | 6.5 | 9 | 13 | 1 | 0.0046783 | 36.725 | 36.725 | 1.083 | 1.083
H-BEAM | 300 | x | 200 | 294 | 200 | 8 | 12 | 18 | 1 | 0.0072386 | 56.8233 | 56.8233 | 1.228 | 1.228
H-BEAM | 300 | x | 200 | 298 | 201 | 9 | 14 | 18 | 1 | 0.0083366 | 65.4426 | 65.4426 | 1.238 | 1.238
H-BEAM | 300 | x | 300 | 294 | 302 | 12 | 12 | 18 | 1 | 0.010767 | 84.5181 | 84.5181 | 1.628 | 1.628
H-BEAM | 300 | x | 300 | 298 | 299 | 9 | 14 | 18 | 1 | 0.011081 | 86.983 | 86.983 | 1.63 | 1.63
H-BEAM | 300 | x | 300 | 300 | 300 | 10 | 15 | 18 | 1 | 0.011979 | 94.0323 | 94.0323 | 1.636 | 1.636
H-BEAM | 300 | x | 300 | 300 | 305 | 15 | 15 | 18 | 1 | 0.013479 | 105.8073 | 105.8073 | 1.646 | 1.646
H-BEAM | 300 | x | 300 | 304 | 301 | 11 | 17 | 18 | 1 | 0.013483 | 105.8387 | 105.8387 | 1.646 | 1.646
H-BEAM | 350 | x | 175 | 346 | 174 | 6 | 9 | 14 | 1 | 0.0052686 | 41.3582 | 41.3582 | 1.264 | 1.264
H-BEAM | 350 | x | 175 | 350 | 175 | 7 | 11 | 14 | 1 | 0.0063146 | 49.5693 | 49.5693 | 1.274 | 1.274
H-BEAM | 350 | x | 250 | 336 | 249 | 8 | 12 | 20 | 1 | 0.008816 | 69.2056 | 69.2056 | 1.492 | 1.492
H-BEAM | 350 | x | 250 | 340 | 250 | 9 | 14 | 20 | 1 | 0.010152 | 79.6932 | 79.6932 | 1.502 | 1.502
H-BEAM | 350 | x | 350 | 344 | 348 | 10 | 16 | 20 | 1 | 0.0146 | 114.61 | 114.61 | 1.9 | 1.9
H-BEAM | 350 | x | 350 | 344 | 354 | 16 | 16 | 20 | 1 | 0.016664 | 130.8124 | 130.8124 | 1.912 | 1.912
H-BEAM | 350 | x | 350 | 350 | 350 | 12 | 19 | 20 | 1 | 0.017388 | 136.4958 | 136.4958 | 1.916 | 1.916
H-BEAM | 400 | x | 200 | 396 | 199 | 7 | 11 | 16 | 1 | 0.0072162 | 56.6469 | 56.6469 | 1.446 | 1.446
H-BEAM | 400 | x | 200 | 400 | 200 | 8 | 13 | 16 | 1 | 0.0084122 | 66.0355 | 66.0355 | 1.456 | 1.456
H-BEAM | 400 | x | 300 | 386 | 299 | 9 | 14 | 22 | 1 | 0.01201 | 94.2804 | 94.2804 | 1.774 | 1.774
H-BEAM | 400 | x | 300 | 390 | 300 | 10 | 16 | 22 | 1 | 0.013596 | 106.7305 | 106.7305 | 1.784 | 1.784
H-BEAM | 400 | x | 400 | 388 | 402 | 15 | 15 | 22 | 1 | 0.017846 | 140.093 | 140.093 | 2.178 | 2.178
H-BEAM | 400 | x | 400 | 394 | 398 | 11 | 18 | 22 | 1 | 0.018682 | 146.6556 | 146.6556 | 2.182 | 2.182
H-BEAM | 400 | x | 400 | 394 | 405 | 18 | 18 | 22 | 1 | 0.02144 | 168.3059 | 168.3059 | 2.196 | 2.196
H-BEAM | 400 | x | 400 | 400 | 400 | 13 | 21 | 22 | 1 | 0.02187 | 171.6814 | 171.6814 | 2.198 | 2.198
H-BEAM | 400 | x | 400 | 400 | 408 | 21 | 21 | 22 | 1 | 0.02507 | 196.8014 | 196.8014 | 2.214 | 2.214
H-BEAM | 400 | x | 400 | 406 | 403 | 16 | 24 | 22 | 1 | 0.025488 | 200.0827 | 200.0827 | 2.216 | 2.216
H-BEAM | 400 | x | 400 | 414 | 405 | 18 | 28 | 22 | 1 | 0.02954 | 231.8909 | 231.8909 | 2.236 | 2.236
H-BEAM | 400 | x | 400 | 428 | 407 | 20 | 35 | 22 | 1 | 0.036066 | 283.12 | 283.12 | 2.268 | 2.268
H-BEAM | 400 | x | 400 | 458 | 417 | 30 | 50 | 22 | 1 | 0.052856 | 414.9215 | 414.9215 | 2.348 | 2.348
H-BEAM | 400 | x | 400 | 498 | 432 | 45 | 70 | 22 | 1 | 0.077006 | 604.499 | 604.499 | 2.458 | 2.458
H-BEAM | 450 | x | 200 | 446 | 199 | 8 | 12 | 18 | 1 | 0.0084306 | 66.1805 | 66.1805 | 1.528 | 1.528
H-BEAM | 450 | x | 200 | 450 | 200 | 9 | 14 | 18 | 1 | 0.0096766 | 75.9616 | 75.9616 | 1.538 | 1.538
H-BEAM | 450 | x | 300 | 434 | 299 | 10 | 15 | 24 | 1 | 0.013505 | 106.0171 | 106.0171 | 1.852 | 1.852
H-BEAM | 450 | x | 300 | 440 | 300 | 11 | 18 | 24 | 1 | 0.015739 | 123.554 | 123.554 | 1.866 | 1.866
H-BEAM | 500 | x | 200 | 496 | 199 | 9 | 14 | 20 | 1 | 0.010128 | 79.5048 | 79.5048 | 1.61 | 1.61
H-BEAM | 500 | x | 200 | 500 | 200 | 10 | 16 | 20 | 1 | 0.011424 | 89.6784 | 89.6784 | 1.62 | 1.62
H-BEAM | 500 | x | 200 | 506 | 201 | 11 | 19 | 20 | 1 | 0.01313 | 103.0705 | 103.0705 | 1.634 | 1.634
H-BEAM | 500 | x | 300 | 482 | 300 | 11 | 15 | 26 | 1 | 0.014553 | 114.2439 | 114.2439 | 1.934 | 1.934
H-BEAM | 500 | x | 300 | 488 | 300 | 11 | 18 | 26 | 1 | 0.016353 | 128.3739 | 128.3739 | 1.946 | 1.946
H-BEAM | 600 | x | 200 | 596 | 199 | 10 | 15 | 22 | 1 | 0.012046 | 94.563 | 94.563 | 1.792 | 1.792
H-BEAM | 600 | x | 200 | 600 | 200 | 11 | 17 | 22 | 1 | 0.013442 | 105.5216 | 105.5216 | 1.802 | 1.802
H-BEAM | 600 | x | 200 | 606 | 201 | 12 | 20 | 22 | 1 | 0.015248 | 119.6987 | 119.6987 | 1.816 | 1.816
H-BEAM | 600 | x | 200 | 612 | 202 | 13 | 23 | 22 | 1 | 0.017066 | 133.97 | 133.97 | 1.83 | 1.83
H-BEAM | 600 | x | 300 | 582 | 300 | 12 | 17 | 28 | 1 | 0.01745 | 136.9844 | 136.9844 | 2.116 | 2.116
H-BEAM | 600 | x | 300 | 588 | 300 | 12 | 20 | 28 | 1 | 0.01925 | 151.1144 | 151.1144 | 2.128 | 2.128
H-BEAM | 600 | x | 300 | 594 | 302 | 14 | 23 | 28 | 1 | 0.022238 | 174.5702 | 174.5702 | 2.144 | 2.144
H-BEAM | 700 | x | 300 | 692 | 300 | 13 | 20 | 28 | 1 | 0.02115 | 166.0294 | 166.0294 | 2.334 | 2.334
H-BEAM | 700 | x | 300 | 700 | 300 | 13 | 24 | 28 | 1 | 0.02355 | 184.8694 | 184.8694 | 2.35 | 2.35
H-BEAM | 700 | x | 300 | 708 | 302 | 15 | 28 | 28 | 1 | 0.027366 | 214.825 | 214.825 | 2.37 | 2.37
H-BEAM | 800 | x | 300 | 792 | 300 | 14 | 22 | 28 | 1 | 0.024346 | 191.118 | 191.118 | 2.532 | 2.532
H-BEAM | 800 | x | 300 | 800 | 300 | 14 | 26 | 28 | 1 | 0.026746 | 209.958 | 209.958 | 2.548 | 2.548
H-BEAM | 800 | x | 300 | 808 | 302 | 16 | 30 | 28 | 1 | 0.030762 | 241.4836 | 241.4836 | 2.568 | 2.568
H-BEAM | 900 | x | 300 | 890 | 299 | 15 | 23 | 28 | 1 | 0.027088 | 212.6427 | 212.6427 | 2.722 | 2.722
H-BEAM | 900 | x | 300 | 900 | 300 | 16 | 28 | 28 | 1 | 0.030978 | 243.1792 | 243.1792 | 2.744 | 2.744
H-BEAM | 900 | x | 300 | 912 | 302 | 18 | 34 | 28 | 1 | 0.036402 | 285.7576 | 285.7576 | 2.772 | 2.772

## I 형강
I 형강 ( I-BEAM )
DESCRIPTION | H | B | t1 | t2 | 총길이 (m) | 단면적 (m2) | 단위 중량 (Kg/m) | 총 중량 (Kg/m) | 단위 표면적 (m2) | 총 표면적 (m2)
I-BEAM | 100 | 75 | 5 | 8 | 1 | 0.001643 | 12.8976 | 12.8976 | 0.508 | 0.508
I-BEAM | 125 | 75 | 5.5 | 9.5 | 1 | 0.002045 | 16.0532 | 16.0532 | 0.601 | 0.601
I-BEAM | 150 | 75 | 5.5 | 9.5 | 1 | 0.002183 | 17.1365 | 17.1365 | 0.701 | 0.701
I-BEAM | 150 | 125 | 8.5 | 14 | 1 | 0.004615 | 36.2278 | 36.2278 | 0.777 | 0.777
I-BEAM | 180 | 100 | 6 | 10 | 1 | 0.003006 | 23.5971 | 23.5971 | 0.868 | 0.868
I-BEAM | 200 | 100 | 9 | 16 | 1 | 0.003306 | 25.9521 | 25.9521 | 0.918 | 0.918
I-BEAM | 200 | 150 | 9 | 16 | 1 | 0.003306 | 25.9521 | 25.9521 | 1.018 | 1.018
I-BEAM | 250 | 125 | 7.5 | 12.5 | 1 | 0.006416 | 50.3656 | 50.3656 | 1.185 | 1.185
I-BEAM | 250 | 125 | 10 | 19 | 1 | 0.004879 | 38.3002 | 38.3002 | 1.154 | 1.154
I-BEAM | 300 | 150 | 8 | 13 | 1 | 0.007073 | 55.523 | 55.523 | 1.432 | 1.432
I-BEAM | 300 | 150 | 10 | 18.5 | 1 | 0.006158 | 48.3403 | 48.3403 | 1.406 | 1.406
I-BEAM | 300 | 150 | 11.5 | 22 | 1 | 0.008347 | 65.5239 | 65.5239 | 1.389 | 1.389
I-BEAM | 350 | 150 | 9 | 15 | 1 | 0.009788 | 76.8358 | 76.8358 | 1.622 | 1.622
I-BEAM | 350 | 150 | 12 | 24 | 1 | 0.01111 | 87.2135 | 87.2135 | 1.58 | 1.58
I-BEAM | 400 | 150 | 10 | 18 | 1 | 0.009173 | 72.008 | 72.008 | 1.808 | 1.808
I-BEAM | 400 | 150 | 12.5 | 25 | 1 | 0.01221 | 95.8485 | 95.8485 | 1.775 | 1.775
I-BEAM | 450 | 175 | 11 | 20 | 1 | 0.01168 | 91.688 | 91.688 | 2.048 | 2.048
I-BEAM | 450 | 175 | 13 | 26 | 1 | 0.01461 | 114.6885 | 114.6885 | 2.02 | 2.02
I-BEAM | 600 | 190 | 13 | 25 | 1 | 0.01694 | 132.979 | 132.979 | 2.654 | 2.654
I-BEAM | 600 | 190 | 16 | 35 | 1 | 0.02245 | 176.2325 | 176.2325 | 2.608 | 2.608

## 평철
평철 ( FLAT BAR )
DESCRIPTION | t | B | 총길이 (m) | 단면적 (m2) | 단위중량 (Kg/m) | 총중량 (Kg/m) | 단위표면적 (m2) | 총표면적 (m2)
F/BAR | 3 | 19 | 1 | 5.7e-05 | 0.44745 | 0.44745 | 44 | 44
F/BAR | 3 | 25 | 1 | 7.5e-05 | 0.58875 | 0.58875 | 56 | 56
F/BAR | 3 | 32 | 1 | 9.6e-05 | 0.7536 | 0.7536 | 70 | 70
F/BAR | 3 | 38 | 1 | 0.000114 | 0.8949 | 0.8949 | 82 | 82
F/BAR | 3 | 50 | 1 | 0.00015 | 1.1775 | 1.1775 | 106 | 106
F/BAR | 4.5 | 19 | 1 | 8.55e-05 | 0.67117 | 0.67117 | 47 | 47
F/BAR | 4.5 | 25 | 1 | 0.0001125 | 0.88313 | 0.88313 | 59 | 59
F/BAR | 4.5 | 32 | 1 | 0.000144 | 1.1304 | 1.1304 | 73 | 73
F/BAR | 4.5 | 38 | 1 | 0.000171 | 1.3423 | 1.3423 | 85 | 85
F/BAR | 4.5 | 50 | 1 | 0.000225 | 1.7663 | 1.7663 | 109 | 109
F/BAR | 6 | 19 | 1 | 0.000114 | 0.8949 | 0.8949 | 50 | 50
F/BAR | 6 | 25 | 1 | 0.00015 | 1.1775 | 1.1775 | 62 | 62
F/BAR | 6 | 32 | 1 | 0.000192 | 1.5072 | 1.5072 | 76 | 76
F/BAR | 6 | 38 | 1 | 0.000228 | 1.7898 | 1.7898 | 88 | 88
F/BAR | 6 | 50 | 1 | 0.0003 | 2.355 | 2.355 | 112 | 112
F/BAR | 6 | 65 | 1 | 0.00039 | 3.0615 | 3.0615 | 142 | 142
F/BAR | 6 | 75 | 1 | 0.00045 | 3.5325 | 3.5325 | 162 | 162
F/BAR | 6 | 90 | 1 | 0.00054 | 4.239 | 4.239 | 192 | 192
F/BAR | 6 | 100 | 1 | 0.0006 | 4.71 | 4.71 | 212 | 212
F/BAR | 6 | 120 | 1 | 0.00072 | 5.652 | 5.652 | 252 | 252
F/BAR | 9 | 25 | 1 | 0.000225 | 1.7663 | 1.7663 | 68 | 68
F/BAR | 9 | 32 | 1 | 0.000288 | 2.2608 | 2.2608 | 82 | 82
F/BAR | 9 | 38 | 1 | 0.000342 | 2.6847 | 2.6847 | 94 | 94
F/BAR | 9 | 50 | 1 | 0.00045 | 3.5325 | 3.5325 | 118 | 118
F/BAR | 9 | 65 | 1 | 0.000585 | 4.5922 | 4.5922 | 148 | 148
F/BAR | 9 | 75 | 1 | 0.000675 | 5.2988 | 5.2988 | 168 | 168
F/BAR | 9 | 90 | 1 | 0.00081 | 6.3585 | 6.3585 | 198 | 198
F/BAR | 9 | 100 | 1 | 0.0009 | 7.065 | 7.065 | 218 | 218
F/BAR | 9 | 120 | 1 | 0.00108 | 8.478 | 8.478 | 258 | 258
F/BAR | 9 | 150 | 1 | 0.00135 | 10.5975 | 10.5975 | 318 | 318
F/BAR | 12 | 25 | 1 | 0.0003 | 2.355 | 2.355 | 74 | 74
F/BAR | 12 | 32 | 1 | 0.000384 | 3.0144 | 3.0144 | 88 | 88
F/BAR | 12 | 38 | 1 | 0.000456 | 3.5796 | 3.5796 | 100 | 100
F/BAR | 12 | 50 | 1 | 0.0006 | 4.71 | 4.71 | 124 | 124
F/BAR | 12 | 65 | 1 | 0.00078 | 6.123 | 6.123 | 154 | 154
F/BAR | 12 | 75 | 1 | 0.0009 | 7.065 | 7.065 | 174 | 174
F/BAR | 12 | 90 | 1 | 0.00108 | 8.478 | 8.478 | 204 | 204
F/BAR | 12 | 100 | 1 | 0.0012 | 9.42 | 9.42 | 224 | 224
F/BAR | 12 | 120 | 1 | 0.00144 | 11.304 | 11.304 | 264 | 264
F/BAR | 12 | 150 | 1 | 0.0018 | 14.13 | 14.13 | 324 | 324
F/BAR | 16 | 50 | 1 | 0.0008 | 6.28 | 6.28 | 132 | 132
F/BAR | 16 | 65 | 1 | 0.00104 | 8.164 | 8.164 | 162 | 162
F/BAR | 16 | 75 | 1 | 0.0012 | 9.42 | 9.42 | 182 | 182
F/BAR | 16 | 90 | 1 | 0.00144 | 11.304 | 11.304 | 212 | 212
F/BAR | 16 | 100 | 1 | 0.0016 | 12.56 | 12.56 | 232 | 232
F/BAR | 16 | 120 | 1 | 0.00192 | 15.072 | 15.072 | 272 | 272
F/BAR | 16 | 150 | 1 | 0.0024 | 18.84 | 18.84 | 332 | 332
F/BAR | 19 | 50 | 1 | 0.00095 | 7.4575 | 7.4575 | 138 | 138
F/BAR | 19 | 65 | 1 | 0.001235 | 9.6948 | 9.6948 | 168 | 168
F/BAR | 19 | 75 | 1 | 0.001425 | 11.1862 | 11.1862 | 188 | 188
F/BAR | 19 | 90 | 1 | 0.00171 | 13.4235 | 13.4235 | 218 | 218
F/BAR | 19 | 100 | 1 | 0.0019 | 14.915 | 14.915 | 238 | 238
F/BAR | 19 | 120 | 1 | 0.00228 | 17.898 | 17.898 | 278 | 278
F/BAR | 19 | 150 | 1 | 0.00285 | 22.3725 | 22.3725 | 338 | 338

## 원형강
원형강 ( ROUND BAR )
DESCRIPTION | 직경 | 총길이 (m) | 단면적 (m2) | 단위중량 (Kg/m) | 총중량 (Kg/m) | 단위표면적 (m2) | 총표면적 (m2)
R/BAR | 6 | 1 | 2.826e-05 | 0.22184 | 0.22184 | 0.01884 | 0.01884
R/BAR | 7 | 1 | 3.8465e-05 | 0.30195 | 0.30195 | 0.02198 | 0.02198
R/BAR | 8 | 1 | 5.024e-05 | 0.39438 | 0.39438 | 0.02512 | 0.02512
R/BAR | 9 | 1 | 6.3585e-05 | 0.49914 | 0.49914 | 0.02826 | 0.02826
R/BAR | 10 | 1 | 7.85e-05 | 0.61623 | 0.61623 | 0.0314 | 0.0314
R/BAR | 11 | 1 | 9.4985e-05 | 0.74563 | 0.74563 | 0.03454 | 0.03454
R/BAR | 12 | 1 | 0.00011304 | 0.88736 | 0.88736 | 0.03768 | 0.03768
R/BAR | 13 | 1 | 0.00013266 | 1.0414 | 1.0414 | 0.04082 | 0.04082
R/BAR | 16 | 1 | 0.00020096 | 1.5775 | 1.5775 | 0.05024 | 0.05024
R/BAR | 19 | 1 | 0.00028338 | 2.2246 | 2.2246 | 0.05966 | 0.05966
R/BAR | 20 | 1 | 0.000314 | 2.4649 | 2.4649 | 0.0628 | 0.0628
R/BAR | 22 | 1 | 0.00037994 | 2.9825 | 2.9825 | 0.06908 | 0.06908
R/BAR | 24 | 1 | 0.00045216 | 3.5495 | 3.5495 | 0.07536 | 0.07536
R/BAR | 25 | 1 | 0.00049062 | 3.8514 | 3.8514 | 0.0785 | 0.0785
R/BAR | 28 | 1 | 0.00061544 | 4.8312 | 4.8312 | 0.08792 | 0.08792
R/BAR | 30 | 1 | 0.0007065 | 5.546 | 5.546 | 0.0942 | 0.0942
R/BAR | 32 | 1 | 0.00080384 | 6.3101 | 6.3101 | 0.10048 | 0.10048
R/BAR | 36 | 1 | 0.0010174 | 7.9863 | 7.9863 | 0.11304 | 0.11304
R/BAR | 38 | 1 | 0.0011335 | 8.8983 | 8.8983 | 0.11932 | 0.11932
R/BAR | 42 | 1 | 0.0013847 | 10.8702 | 10.8702 | 0.13188 | 0.13188
R/BAR | 45 | 1 | 0.0015896 | 12.4786 | 12.4786 | 0.1413 | 0.1413
R/BAR | 46 | 1 | 0.0016611 | 13.0393 | 13.0393 | 0.14444 | 0.14444
R/BAR | 48 | 1 | 0.0018086 | 14.1978 | 14.1978 | 0.15072 | 0.15072
R/BAR | 50 | 1 | 0.0019625 | 15.4056 | 15.4056 | 0.157 | 0.157
R/BAR | 52 | 1 | 0.0021226 | 16.6627 | 16.6627 | 0.16328 | 0.16328
R/BAR | 55 | 1 | 0.0023746 | 18.6408 | 18.6408 | 0.1727 | 0.1727

## 구조강관
구조강관 ( SGP / SPP )
호 칭 (A) (B) |  | 외경 | 두께 KS JIS |  | 총길이 (m) | 단위중량 (Kg/m) | 총중량 (Kg/m) | 단위표면적 (m2) | 총표면적 (m2)
10 | 3/8 | 17.3 | 2.35 | 2.3 | 1 | 0.86637 | 0.86637 | 0.054322 | 0.054322
15 | 1/2 | 21.7 | 2.65 | 2.8 | 1 | 1.2449 | 1.2449 | 0.068138 | 0.068138
20 | 3/4 | 27.2 | 2.65 | 2.8 | 1 | 1.6043 | 1.6043 | 0.085408 | 0.085408
25 | 1 | 34 | 3.25 | 3.2 | 1 | 2.4645 | 2.4645 | 0.10676 | 0.10676
32 | 1-1/4 | 42.7 | 3.25 | 3.5 | 1 | 3.1617 | 3.1617 | 0.13408 | 0.13408
40 | 1-1/2 | 48.6 | 3.25 | 3.5 | 1 | 3.6346 | 3.6346 | 0.1526 | 0.1526
50 | 2 | 60.5 | 3.65 | 3.8 | 1 | 5.117 | 5.117 | 0.18997 | 0.18997
65 | 2-1/2 | 76.3 | 3.65 | 4.2 | 1 | 6.5392 | 6.5392 | 0.23958 | 0.23958
80 | 3 | 89.1 | 4.05 | 4.2 | 1 | 8.4942 | 8.4942 | 0.27977 | 0.27977
90 | 3-1/2 | 101.6 | 4.05 | 4.2 | 1 | 9.7426 | 9.7426 | 0.31902 | 0.31902
100 | 4 | 114.3 | 4.5 | 4.5 | 1 | 12.1845 | 12.1845 | 0.3589 | 0.3589
125 | 5 | 139.8 | 4.85 | 4.5 | 1 | 16.1402 | 16.1402 | 0.43897 | 0.43897
150 | 6 | 165.2 | 4.85 | 5 | 1 | 19.178 | 19.178 | 0.51873 | 0.51873
200 | 8 | 216.5 | 5.85 | 5.8 | 1 | 30.3886 | 30.3886 | 0.67981 | 0.67981
250 | 10 | 297.4 | 6.4 | 6.6 | 1 | 45.9268 | 45.9268 | 0.93384 | 0.93384
300 | 12 | 318.5 | 7 | 6.9 | 1 | 53.7711 | 53.7711 | 1.0001 | 1.0001
350 | 14 | 355.6 | 7.6 | 7.9 | 1 | 65.2208 | 65.2208 | 1.1166 | 1.1166
400 | 16 | 406.4 | 7.9 | 7.9 | 1 | 77.6334 | 77.6334 | 1.2761 | 1.2761
450 | 18 | 457.2 | 7.9 | 7.9 | 1 | 87.5299 | 87.5299 | 1.4356 | 1.4356
500 | 20 | 508 | 7.9 | 7.9 | 1 | 97.4265 | 97.4265 | 1.5951 | 1.5951
550 | 22 | 558.8 | 7.9 |  | 1 | 107.323 | 107.323 | 1.7546 | 1.7546
600 | 24 | 609.6 | 7.9 |  | 1 | 117.2196 | 117.2196 | 1.9141 | 1.9141

## T형강
T 형강 ( STRUCTURE TEE )
DESCRIPTION | 공칭규격 (HxB) |  |  | A | B | t1 | t2 | r | 총길이 (m) | 단면적 (m2) | 단위중량 (Kg/m) | 총중량 (Kg/m) | 단위표면적 (m2) | 총표면적 (m2)
T 형강 | 50 | x | 100 | 50 | 100 | 6 | 8 | 10 | 1 | 0.001095 | 8.5958 | 8.5958 | 0.408 | 0.408
T 형강 | 62.5 | x | 125 | 62.5 | 125 | 6.5 | 9 | 10 | 1 | 0.0015157 | 11.8986 | 11.8986 | 0.532 | 0.532
T 형강 | 75 | x | 100 | 75 | 100 | 6 | 9 | 11 | 1 | 0.001348 | 10.582 | 10.582 | 0.45 | 0.45
T 형강 | 75 | x | 150 | 75 | 150 | 7 | 10 | 11 | 1 | 0.002007 | 15.7552 | 15.7552 | 0.648 | 0.648
T 형강 | 87.5 | x | 175 | 87.5 | 175 | 7.5 | 11 | 12 | 1 | 0.0025607 | 20.1013 | 20.1013 | 0.764 | 0.764
T 형강 | 100 | x | 100 | 99 | 99 | 4.5 | 7 | 11 | 1 | 0.001159 | 9.0984 | 9.0984 | 0.497 | 0.497
T 형강 | 100 | x | 100 | 100 | 100 | 5.5 | 8 | 11 | 1 | 0.001358 | 10.6605 | 10.6605 | 0.501 | 0.501
T 형강 | 100 | x | 200 | 100 | 200 | 8 | 12 | 13 | 1 | 0.0031767 | 24.9369 | 24.9369 | 0.88 | 0.88
T 형강 | 100 | x | 200 | 100 | 204 | 10 | 12 | 13 | 1 | 0.0034007 | 26.6953 | 26.6953 | 0.892 | 0.892
T 형강 | 100 | x | 200 | 104 | 202 | 12 | 16 | 13 | 1 | 0.0043607 | 34.2313 | 34.2313 | 0.888 | 0.888
T 형강 | 125 | x | 125 | 124 | 124 | 5 | 8 | 12 | 1 | 0.0016339 | 12.8263 | 12.8263 | 0.638 | 0.638
T 형강 | 125 | x | 125 | 125 | 125 | 6 | 9 | 12 | 1 | 0.0018829 | 14.7809 | 14.7809 | 0.642 | 0.642
T 형강 | 125 | x | 175 | 122 | 175 | 7 | 11 | 16 | 1 | 0.0028121 | 22.0748 | 22.0748 | 0.802 | 0.802
T 형강 | 125 | x | 250 | 122 | 252 | 11 | 11 | 16 | 1 | 0.0041031 | 32.2092 | 32.2092 | 1.102 | 1.102
T 형강 | 125 | x | 250 | 124 | 249 | 8 | 13 | 16 | 1 | 0.0042351 | 33.2454 | 33.2454 | 1.1 | 1.1
T 형강 | 125 | x | 250 | 125 | 250 | 9 | 14 | 16 | 1 | 0.0046091 | 36.1813 | 36.1813 | 1.104 | 1.104
T 형강 | 125 | x | 250 | 125 | 255 | 14 | 14 | 16 | 1 | 0.0052341 | 41.0875 | 41.0875 | 1.114 | 1.114
T 형강 | 150 | x | 150 | 149 | 149 | 5.5 | 8 | 13 | 1 | 0.0020402 | 16.0153 | 16.0153 | 0.779 | 0.779
T 형강 | 150 | x | 150 | 150 | 150 | 6.5 | 9 | 13 | 1 | 0.0023392 | 18.3625 | 18.3625 | 0.783 | 0.783
T 형강 | 150 | x | 200 | 147 | 200 | 8 | 12 | 18 | 1 | 0.0036193 | 28.4117 | 28.4117 | 0.934 | 0.934
T 형강 | 150 | x | 200 | 149 | 201 | 9 | 14 | 18 | 1 | 0.0041683 | 32.7213 | 32.7213 | 0.94 | 0.94
T 형강 | 150 | x | 300 | 147 | 302 | 12 | 12 | 18 | 1 | 0.0053833 | 42.2591 | 42.2591 | 1.334 | 1.334
T 형강 | 150 | x | 300 | 149 | 299 | 9 | 14 | 18 | 1 | 0.0055403 | 43.4915 | 43.4915 | 1.332 | 1.332
T 형강 | 150 | x | 300 | 150 | 300 | 10 | 15 | 18 | 1 | 0.0059893 | 47.0162 | 47.0162 | 1.336 | 1.336
T 형강 | 150 | x | 300 | 150 | 305 | 15 | 15 | 18 | 1 | 0.0067393 | 52.9037 | 52.9037 | 1.346 | 1.346
T 형강 | 150 | x | 300 | 152 | 301 | 11 | 17 | 18 | 1 | 0.0067413 | 52.9194 | 52.9194 | 1.342 | 1.342
T 형강 | 175 | x | 175 | 173 | 174 | 6 | 9 | 14 | 1 | 0.0026343 | 20.6791 | 20.6791 | 0.918 | 0.918
T 형강 | 175 | x | 175 | 175 | 175 | 7 | 11 | 14 | 1 | 0.0031573 | 24.7846 | 24.7846 | 0.924 | 0.924
T 형강 | 200 | x | 200 | 198 | 199 | 7 | 11 | 16 | 1 | 0.0036081 | 28.3234 | 28.3234 | 1.05 | 1.05
T 형강 | 200 | x | 200 | 200 | 200 | 8 | 13 | 16 | 1 | 0.0042061 | 33.0177 | 33.0177 | 1.056 | 1.056
T 형강 | 200 | x | 300 | 193 | 299 | 9 | 14 | 22 | 1 | 0.0060051 | 47.1402 | 47.1402 | 1.388 | 1.388
T 형강 | 200 | x | 300 | 195 | 300 | 10 | 16 | 22 | 1 | 0.0067981 | 53.3652 | 53.3652 | 1.394 | 1.394
T 형강 | 225 | x | 300 | 223 | 199 | 8 | 12 | 18 | 1 | 0.0042153 | 33.0903 | 33.0903 | 1.082 | 1.082
T 형강 | 225 | x | 300 | 225 | 200 | 9 | 14 | 18 | 1 | 0.0048383 | 37.9808 | 37.9808 | 1.088 | 1.088
T 형강 | 250 | x | 200 | 248 | 199 | 9 | 14 | 20 | 1 | 0.005064 | 39.7524 | 39.7524 | 1.114 | 1.114
T 형강 | 250 | x | 200 | 250 | 200 | 10 | 16 | 20 | 1 | 0.005712 | 44.8392 | 44.8392 | 1.12 | 1.12
T 형강 | 250 | x | 200 | 253 | 201 | 11 | 19 | 20 | 1 | 0.006565 | 51.5352 | 51.5352 | 1.128 | 1.128
T 형강 | 250 | x | 300 | 241 | 300 | 11 | 15 | 26 | 1 | 0.0072767 | 57.1219 | 57.1219 | 1.452 | 1.452
T 형강 | 250 | x | 300 | 244 | 300 | 11 | 18 | 26 | 1 | 0.0081767 | 64.1869 | 64.1869 | 1.458 | 1.458
T 형강 | 300 | x | 200 | 298 | 199 | 10 | 15 | 22 | 1 | 0.0060231 | 47.2815 | 47.2815 | 1.196 | 1.196
T 형강 | 300 | x | 200 | 300 | 200 | 11 | 17 | 22 | 1 | 0.0067211 | 52.7608 | 52.7608 | 1.202 | 1.202
T 형강 | 300 | x | 200 | 303 | 201 | 12 | 20 | 22 | 1 | 0.0076241 | 59.8493 | 59.8493 | 1.21 | 1.21
T 형강 | 300 | x | 200 | 306 | 202 | 13 | 23 | 22 | 1 | 0.0085331 | 66.985 | 66.985 | 1.218 | 1.218
T 형강 | 300 | x | 300 | 291 | 300 | 12 | 17 | 28 | 1 | 0.0087251 | 68.4922 | 68.4922 | 1.534 | 1.534
T 형강 | 300 | x | 300 | 294 | 300 | 12 | 20 | 28 | 1 | 0.0096251 | 75.5572 | 75.5572 | 1.54 | 1.54
T 형강 | 300 | x | 300 | 297 | 302 | 14 | 23 | 28 | 1 | 0.011119 | 87.2851 | 87.2851 | 1.55 | 1.55

## 사각강
사각강 ( SQUARE BAR )
DESCRIPTION | A | 총길이 (m) | 단면적 (m2) | 단위중량 (Kg/m) | 총중량 (Kg/m) | 단위표면적 (m2) | 총표면적 (m2)
SQUARE/BAR | 8 | 1 | 6.4e-05 | 0.5024 | 0.5024 | 0.032 | 0.032
SQUARE/BAR | 9 | 1 | 8.1e-05 | 0.63585 | 0.63585 | 0.036 | 0.036
SQUARE/BAR | 12 | 1 | 0.000144 | 1.1304 | 1.1304 | 0.048 | 0.048
SQUARE/BAR | 13 | 1 | 0.000169 | 1.3267 | 1.3267 | 0.052 | 0.052
SQUARE/BAR | 16 | 1 | 0.000256 | 2.0096 | 2.0096 | 0.064 | 0.064
SQUARE/BAR | 19 | 1 | 0.000361 | 2.8338 | 2.8338 | 0.076 | 0.076
SQUARE/BAR | 22 | 1 | 0.000484 | 3.7994 | 3.7994 | 0.088 | 0.088
SQUARE/BAR | 25 | 1 | 0.000625 | 4.9062 | 4.9062 | 0.1 | 0.1
SQUARE/BAR | 28 | 1 | 0.000784 | 6.1544 | 6.1544 | 0.112 | 0.112
SQUARE/BAR | 32 | 1 | 0.001024 | 8.0384 | 8.0384 | 0.128 | 0.128
SQUARE/BAR | 38 | 1 | 0.001444 | 11.3354 | 11.3354 | 0.152 | 0.152
SQUARE/BAR | 44 | 1 | 0.001936 | 15.1976 | 15.1976 | 0.176 | 0.176
SQUARE/BAR | 50 | 1 | 0.0025 | 19.625 | 19.625 | 0.2 | 0.2
SQUARE/BAR | 55 | 1 | 0.003025 | 23.7462 | 23.7462 | 0.22 | 0.22
SQUARE/BAR | 65 | 1 | 0.004225 | 33.1662 | 33.1662 | 0.26 | 0.26
SQUARE/BAR | 75 | 1 | 0.005625 | 44.1562 | 44.1562 | 0.3 | 0.3
SQUARE/BAR | 90 | 1 | 0.0081 | 63.585 | 63.585 | 0.36 | 0.36
SQUARE/BAR | 100 | 1 | 0.01 | 78.5 | 78.5 | 0.4 | 0.4
SQUARE/BAR | 110 | 1 | 0.0121 | 94.985 | 94.985 | 0.44 | 0.44
SQUARE/BAR | 120 | 1 | 0.0144 | 113.04 | 113.04 | 0.48 | 0.48
SQUARE/BAR | 130 | 1 | 0.0169 | 132.665 | 132.665 | 0.52 | 0.52
SQUARE/BAR | 140 | 1 | 0.0196 | 153.86 | 153.86 | 0.56 | 0.56
SQUARE/BAR | 150 | 1 | 0.0225 | 176.625 | 176.625 | 0.6 | 0.6
SQUARE/BAR | 160 | 1 | 0.0256 | 200.96 | 200.96 | 0.64 | 0.64

## 철근
이형철근 ( STEEL BAR for CONCRETE REINFORCEMENT)
DESCRIPTION | 총길이 (m) | 단위중량 (Kg/m) | 총중량 (Kg/m)
D10 | 1 | 0.56 | 0.56
D13 | 1 | 0.995 | 0.995
D16 | 1 | 1.56 | 1.56
D19 | 1 | 2.25 | 2.25
D22 | 1 | 3.04 | 3.04
D25 | 1 | 3.98 | 3.98
D29 | 1 | 5.04 | 5.04
D32 | 1 | 6.23 | 6.23
D35 | 1 | 7.51 | 7.51
D38 | 1 | 8.95 | 8.95
D41 | 1 | 10.5 | 10.5

## 육각강
육각강 ( HEXAGONAL BAR )
DESCRIPTION | A | 총길이 (m) | 단면적 (m2) | 단위중량 (Kg/m) | 총중량 (Kg/m) | 단위표면적 (m2) | 총표면적 (m2)
HEX'/BAR | 6 | 1 | 3.1185e-05 | 0.2448 | 0.2448 | 0.04158 | 0.04158
HEX'/BAR | 7 | 1 | 4.2446e-05 | 0.3332 | 0.3332 | 0.02198 | 0.02198
HEX'/BAR | 8 | 1 | 5.544e-05 | 0.4352 | 0.4352 | 0.02512 | 0.02512
HEX'/BAR | 9 | 1 | 7.0166e-05 | 0.55081 | 0.55081 | 0.02826 | 0.02826
HEX'/BAR | 10 | 1 | 8.6625e-05 | 0.68001 | 0.68001 | 0.0314 | 0.0314
HEX'/BAR | 12 | 1 | 0.00012474 | 0.97921 | 0.97921 | 0.03768 | 0.03768
HEX'/BAR | 14 | 1 | 0.00016978 | 1.3328 | 1.3328 | 0.04396 | 0.04396
HEX'/BAR | 17 | 1 | 0.00025035 | 1.9652 | 1.9652 | 0.05338 | 0.05338
HEX'/BAR | 19 | 1 | 0.00031272 | 2.4548 | 2.4548 | 0.05966 | 0.05966
HEX'/BAR | 21 | 1 | 0.00038202 | 2.9988 | 2.9988 | 0.06594 | 0.06594
HEX'/BAR | 22 | 1 | 0.00041926 | 3.2912 | 3.2912 | 0.06908 | 0.06908
HEX'/BAR | 23 | 1 | 0.00045825 | 3.5972 | 3.5972 | 0.07222 | 0.07222
HEX'/BAR | 25 | 1 | 0.00054141 | 4.25 | 4.25 | 0.0785 | 0.0785
HEX'/BAR | 26 | 1 | 0.00058559 | 4.5968 | 4.5968 | 0.08164 | 0.08164
HEX'/BAR | 28 | 1 | 0.00067914 | 5.3312 | 5.3312 | 0.08792 | 0.08792
HEX'/BAR | 29 | 1 | 0.00072852 | 5.7189 | 5.7189 | 0.09106 | 0.09106
HEX'/BAR | 32 | 1 | 0.00088704 | 6.9633 | 6.9633 | 0.10048 | 0.10048
HEX'/BAR | 34 | 1 | 0.0010014 | 7.8609 | 7.8609 | 0.10676 | 0.10676
HEX'/BAR | 35 | 1 | 0.0010612 | 8.3301 | 8.3301 | 0.1099 | 0.1099
HEX'/BAR | 38 | 1 | 0.0012509 | 9.8193 | 9.8193 | 0.11932 | 0.11932
HEX'/BAR | 41 | 1 | 0.0014562 | 11.4309 | 11.4309 | 0.12874 | 0.12874
HEX'/BAR | 46 | 1 | 0.001833 | 14.3889 | 14.3889 | 0.14444 | 0.14444
HEX'/BAR | 50 | 1 | 0.0021656 | 17.0002 | 17.0002 | 0.157 | 0.157
HEX'/BAR | 54 | 1 | 0.002526 | 19.829 | 19.829 | 0.16956 | 0.16956
HEX'/BAR | 58 | 1 | 0.0029141 | 22.8754 | 22.8754 | 0.18212 | 0.18212

## C형강
C 형강 ( C - CHANNELS )
DESCRIPTION | H | B | C | t | 총길이 (m) | 단면적 (m2) | 단위중량 (Kg/m) | 총중량 (Kg/m) | 단위표면적 (m2) | 총표면적 (m2)
C-CHANNEL | 60 | 30 | 10 | 1.6 | 1 | 0.0002072 | 1.6265 | 1.6265 | 0.22 | 0.22
C-CHANNEL | 60 | 30 | 10 | 2 | 1 | 0.0002537 | 1.9915 | 1.9915 | 0.22 | 0.22
C-CHANNEL | 60 | 30 | 10 | 2.3 | 1 | 0.0002872 | 2.2545 | 2.2545 | 0.22 | 0.22
C-CHANNEL | 75 | 45 | 15 | 1.6 | 10 | 0.0002952 | 2.3173 | 23.1732 | 0.3 | 3
C-CHANNEL | 75 | 45 | 15 | 2 | 1 | 0.0003637 | 2.855 | 2.855 | 0.3 | 0.3
C-CHANNEL | 75 | 45 | 15 | 2.3 | 1 | 0 | 0 | 0 | 0.3 | 0.3
C-CHANNEL | 90 | 45 | 20 | 2 | 1 | 0.0004137 | 3.2475 | 3.2475 | 0.35 | 0.35
C-CHANNEL | 90 | 45 | 20 | 2.3 | 1 | 0.0004137 | 3.2475 | 3.2475 | 0.35 | 0.35
C-CHANNEL | 90 | 45 | 20 | 3.2 | 1 | 0.0004712 | 3.6989 | 3.6989 | 0.35 | 0.35
C-CHANNEL | 90 | 50 | 20 | 3.2 | 1 | 0.0006367 | 4.9981 | 4.9981 | 0.36 | 0.36
C-CHANNEL | 100 | 50 | 2 | 1.6 | 1 | 0.0006687 | 5.2493 | 5.2493 | 0.308 | 0.308
C-CHANNEL | 100 | 50 | 20 | 2 | 1 | 0.0003672 | 2.8825 | 2.8825 | 0.38 | 0.38
C-CHANNEL | 100 | 50 | 20 | 2.3 | 1 | 0.0004357 | 3.4202 | 3.4202 | 0.38 | 0.38
C-CHANNEL | 100 | 50 | 20 | 2.6 | 1 | 0.0005172 | 4.06 | 4.06 | 0.38 | 0.38
C-CHANNEL | 100 | 50 | 20 | 3.2 | 1 | 0.0005796 | 4.5499 | 4.5499 | 0.38 | 0.38
C-CHANNEL | 125 | 50 | 20 | 2 | 1 | 0.0007007 | 5.5005 | 5.5005 | 0.43 | 0.43
C-CHANNEL | 125 | 50 | 20 | 2.3 | 1 | 0.0005037 | 3.954 | 3.954 | 0.43 | 0.43
C-CHANNEL | 125 | 50 | 20 | 3.2 | 2 | 0.0005747 | 4.5114 | 9.0228 | 0.43 | 0.86
C-CHANNEL | 150 | 50 | 20 | 3.2 | 3 | 0.0007807 | 6.1285 | 18.3855 | 0.48 | 1.44
C-CHANNEL | 150 | 65 | 20 | 3.2 | 4 | 0.0008607 | 6.7565 | 27.026 | 0.51 | 2.04
C-CHANNEL | 150 | 65 | 20 | 4 | 5 | 0.0009567 | 7.5101 | 37.5505 | 0.51 | 2.55
C-CHANNEL | 150 | 65 | 20 | 4.5 | 6 | 0.001175 | 9.2238 | 55.3425 | 0.51 | 3.06
C-CHANNEL | 150 | 75 | 25 | 3.2 | 7 | 0.001307 | 10.2599 | 71.8196 | 0.55 | 3.85
C-CHANNEL | 200 | 75 | 20 | 3.2 | 8 | 0.001053 | 8.266 | 66.1284 | 0.63 | 5.04
C-CHANNEL | 200 | 75 | 20 | 4.5 | 9 | 0.001181 | 9.2708 | 83.4377 | 0.63 | 5.67
C-CHANNEL | 200 | 75 | 20 | 5 | 10 | 0.001622 | 12.7327 | 127.327 | 0.63 | 6.3
C-CHANNEL | 200 | 75 | 25 | 3.2 | 11 | 0.001786 | 14.0201 | 154.2211 | 0.65 | 7.15
C-CHANNEL | 200 | 75 | 25 | 4 | 12 | 0.001213 | 9.5221 | 114.2646 | 0.65 | 7.8
C-CHANNEL | 200 | 75 | 25 | 4.5 | 13 | 0.001495 | 11.7357 | 152.5648 | 0.65 | 8.45
C-CHANNEL | 200 | 80 | 20 | 4 | 14 | 0.001667 | 13.086 | 183.2033 | 0.64 | 8.96
C-CHANNEL | 200 | 80 | 20 | 4.5 | 15 | 0.001695 | 13.3057 | 199.5863 | 0.64 | 9.6

## 각관
각형 강관
DESCRIPTION | A | B | t | 총길이 (m) | 단위중량 (Kg/m) | 총중량 (Kg/m) | 단위표면적 (m2) | 총표면적 (m2)
각형 강관 | 19 | 19 | 1.4 | 1 | 0.73409 | 0.73409 | 0.076 | 0.076
각형 강관 | 19 | 19 | 2.3 | 1 | 1.0992 | 1.0992 | 0.076 | 0.076
각형 강관 | 25 | 25 | 1.6 | 1 | 1.1239 | 1.1239 | 0.1 | 0.1
각형 강관 | 30 | 30 | 1.4 | 1 | 1.2177 | 1.2177 | 0.12 | 0.12
각형 강관 | 30 | 30 | 1.6 | 1 | 1.3751 | 1.3751 | 0.12 | 0.12
각형 강관 | 30 | 30 | 2.3 | 1 | 1.8936 | 1.8936 | 0.12 | 0.12
각형 강관 | 31 | 31 | 1.4 | 1 | 1.2616 | 1.2616 | 0.124 | 0.124
각형 강관 | 31 | 31 | 1.6 | 1 | 1.4253 | 1.4253 | 0.124 | 0.124
각형 강관 | 31 | 31 | 2.3 | 1 | 1.9658 | 1.9658 | 0.124 | 0.124
각형 강관 | 40 | 40 | 1.4 | 1 | 1.6573 | 1.6573 | 0.16 | 0.16
각형 강관 | 40 | 40 | 1.6 | 1 | 1.8775 | 1.8775 | 0.16 | 0.16
각형 강관 | 40 | 40 | 2.3 | 1 | 2.6158 | 2.6158 | 0.16 | 0.16
각형 강관 | 40 | 40 | 3 | 1 | 3.3035 | 3.3035 | 0.16 | 0.16
각형 강관 | 40 | 40 | 3.2 | 1 | 3.4908 | 3.4908 | 0.16 | 0.16
각형 강관 | 50 | 50 | 1.6 | 1 | 2.3799 | 2.3799 | 0.2 | 0.2
각형 강관 | 50 | 50 | 2.3 | 1 | 3.338 | 3.338 | 0.2 | 0.2
각형 강관 | 50 | 50 | 3 | 1 | 4.2455 | 4.2455 | 0.2 | 0.2
각형 강관 | 50 | 50 | 3.2 | 2 | 4.4956 | 8.9911 | 0.2 | 0.4
각형 강관 | 50 | 50 | 4 | 3 | 5.4543 | 16.3629 | 0.2 | 0.6
각형 강관 | 60 | 60 | 2.3 | 4 | 4.0602 | 16.2408 | 0.24 | 0.96
각형 강관 | 60 | 60 | 3 | 5 | 5.1875 | 25.9377 | 0.24 | 1.2
각형 강관 | 60 | 60 | 3.2 | 6 | 5.5004 | 33.0021 | 0.24 | 1.44
각형 강관 | 60 | 60 | 4 | 7 | 6.7103 | 46.9721 | 0.24 | 1.68
각형 강관 | 75 | 75 | 2.3 | 8 | 5.1435 | 41.148 | 0.3 | 2.4
각형 강관 | 75 | 75 | 3 | 9 | 6.6005 | 59.4049 | 0.3 | 2.7
각형 강관 | 75 | 75 | 3.2 | 10 | 7.0076 | 70.0756 | 0.3 | 3
각형 강관 | 75 | 75 | 4 | 11 | 8.5943 | 94.5374 | 0.3 | 3.3
각형 강관 | 75 | 75 | 4.5 | 12 | 9.5525 | 114.6298 | 0.3 | 3.6
각형 강관 | 100 | 100 | 2.3 | 13 | 6.949 | 90.3371 | 0.4 | 5.2
각형 강관 | 100 | 100 | 3 | 14 | 8.9555 | 125.3777 | 0.4 | 5.6
각형 강관 | 100 | 100 | 3.2 | 15 | 9.5196 | 142.7933 | 0.4 | 6
각형 강관 | 100 | 100 | 4 | 16 | 11.7343 | 187.7489 | 0.4 | 6.4
각형 강관 | 100 | 100 | 4.5 | 17 | 13.085 | 222.4447 | 0.4 | 6.8
각형 강관 | 100 | 100 | 5 | 18 | 14.4099 | 259.3773 | 0.4 | 7.2

## 부등변앵글
부등변 ㄱ 형강 ( UNEQUAL LEGS ANGLE )
DESCRIPTION | A | B | t1 | t2 | r1 | r2 | 총길이 (m) | 단면적 (m2) | 단위중량 (Kg/m) | 총중량 (Kg/m) | 단위표면적 (m2) | 총표면적 (m2)
ANGLE | 90 | 75 | 9 |  | 8.5 | 6 | 1 | 0.0014041 | 11.0218 | 11.0218 | 0.34476 | 0.34476
ANGLE | 100 | 75 | 7 |  | 10 | 5 | 1 | 0.0011868 | 9.316 | 9.316 | 0.37255 | 0.37255
ANGLE | 100 | 75 | 10 |  | 10 | 7 | 1 | 0.0016504 | 12.9559 | 12.9559 | 0.37369 | 0.37369
ANGLE | 125 | 72 | 7 |  | 10 | 5 | 1 | 0.0013407 | 10.5249 | 10.5249 | 0.44455 | 0.44455
ANGLE | 125 | 75 | 10 |  | 10 | 7 | 1 | 0.0019004 | 14.9184 | 14.9184 | 0.44869 | 0.44869
ANGLE | 125 | 75 | 13 |  | 10 | 7 | 1 | 0.0024314 | 19.0867 | 19.0867 | 0.45469 | 0.45469
ANGLE | 125 | 90 | 10 |  | 10 | 7 | 1 | 0.0020504 | 16.0959 | 16.0959 | 0.46369 | 0.46369
ANGLE | 125 | 90 | 13 |  | 10 | 7 | 1 | 0.0026264 | 20.6175 | 20.6175 | 0.46969 | 0.46969
ANGLE | 150 | 90 | 9 |  | 12 | 6 | 1 | 0.0020945 | 16.4417 | 16.4417 | 0.53826 | 0.53826
ANGLE | 150 | 90 | 12 |  | 12 | 8.5 | 1 | 0.0027359 | 21.4768 | 21.4768 | 0.53819 | 0.53819
ANGLE | 150 | 100 | 9 |  | 12 | 6 | 1 | 0.0021845 | 17.1482 | 17.1482 | 0.54826 | 0.54826
ANGLE | 150 | 100 | 12 |  | 12 | 8.5 | 1 | 0.0028559 | 22.4188 | 22.4188 | 0.54819 | 0.54819
ANGLE | 150 | 100 | 15 |  | 12 | 8.5 | 1 | 0.0035249 | 27.6704 | 27.6704 | 0.55419 | 0.55419
ANGLE | 200 | 90 | 9 | 14 | 14 | 7 | 1 | 0.0029551 | 23.1973 | 23.1973 | 0.68497 | 0.68497
ANGLE | 250 | 90 | 10 | 15 | 17 | 8.5 | 1 | 0.0037311 | 29.2889 | 29.2889 | 0.83203 | 0.83203
ANGLE | 250 | 90 | 12 | 16 | 17 | 8.5 | 1 | 0.0042791 | 33.5907 | 33.5907 | 0.83603 | 0.83603
ANGLE | 300 | 90 | 11 | 16 | 19 | 9.5 | 1 | 0.0046028 | 36.132 | 36.132 | 0.98074 | 0.98074
ANGLE | 300 | 90 | 13 | 17 | 19 | 9.5 | 1 | 0.0052478 | 41.1953 | 41.1953 | 0.98474 | 0.98474
ANGLE | 350 | 100 | 12 | 17 | 22 | 11 | 1 | 0.005748 | 45.122 | 45.122 | 1.1378 | 1.1378
ANGLE | 400 | 100 | 13 | 18 | 24 | 12 | 1 | 0.0068279 | 53.5992 | 53.5992 | 1.2865 | 1.2865

## 그레이팅
UNIT WEIGHT OF FOOLER GRATING
| BAR PITCH | 30mm |  | 35.3mm |  | 40mm |  | REMARKS
| TYPE | CLOSE END ( Kg/m2 ) | CUT END ( Kg/m2 ) | CLOSE END ( Kg/m2 ) | CUT END ( Kg/m2 ) | CLOSE END ( Kg/m2 ) | CUT END ( Kg/m2 )
BEARING BAR
FLAT BAR25x5 |  | 38.2 | 36.3 | 33.2 | 31.2 | 30.3 | 28.3
FLAT BAR32x5 |  | 48.1 | 45.6 | 41.8 | 39.3 | 38.1 | 35.6
FLAT BAR38x5 |  | 56.6 | 53.6 | 49 | 46 | 44.5 | 41.5
I BAR 25x5x3 |  | 31.4 | 29.5 | 27.4 | 25.4 | 25.1 | 23.1
I BAR 32x5x3 |  | 38.6 | 36.1 | 33.8 | 31.3 | 30.3 | 27.8
I BAR 38x5x3 |  | 44.3 | 41.4 | 38.6 | 35.6 | 35.2 | 32.2
I BAR 44x5x3 |  | 50.6 | 47.1 | 44 | 40.5 | 40.1 | 36.6
I BAR 50x5x3 |  | 55.5 | 51.5 | 48.3 | 44.4 | 44 | 40.1
I BAR 50x7x4 |  | 67.5 | 52.8 | 67.4 | 62.7 | 61.5 | 56.8
I BAR 55x7x4 |  | 73.2 | 68.1 | 73.2 | 68 | 66.6 | 61.4
I BAR 65x7x4 |  | 85.2 | 79.1 | 85.1 | 79 | 77.4 | 71.3
I BAR 75x7x4 |  | 97.4 | 90.4 | 97.4 | 90.3 | 88.6 | 81.5

## GRAVITIES
SPECIFICATION GRAVITIES
METAL |  | HYDROCARBONS |  | GAS
DESCRIPTION | GRAVITY | DESCRIPTION | GRAVITY | DESCRIPTION | GRAVITY
ALUMINUM | 2.7 | ETHANE | 0.3564 | AIR | 1
ANTIMONY | 6.618 | PROPANE | 0.5077 | ACETYLENE | 0.92
BARIUM | 3.78 | N-BUTANE | 0.5844 | ALCOHL VAPOR | 1.601
BISMUTH | 9.781 | ISO-BUTANE | 0.5631 | AMMONIA | 0.592
BORON | 2.535 | N-PENTANE | 0.631 | CARBON DIOXIDE | 1.52
BRASS 80C | 8.6 | ISO-PENTANE | 0.6247 | CARBON MONOOXIDE | 0.967
BRASS 70C | 8.44 | N-HEXANE | 0.664 | CHLORINE | 2.423
BRASS 60C | 8.36 | 2-METHYL PENTANE | 0.6579 | EHTER VAPOR | 2.586
BRASS 50C | 8.2 | 3-METHYL PENTANE | 0.6689 | ETHYLENE | 0.967
BRONZE 90C | 8.78 | 2.2-DIMETHYLBUTANE | 0.654 | HYDROFLUORIC ACID | 1.261
CADMIUM | 8.648 | 2.3-DIMETHYLBUTANE | 0.6664 | HYDROGEN | 0.069
CALCIUM | 1.54 | N-HEPTANE | 0.6882 | ILLUMINATINGS GAS | 0.4
CHROMIUM | 6.93 | 2-METHYLHEXANE | 0.683 | MERCURY VAPOR | 6.94
COBALT | 8.71 | 3-METHYLHEXANE | 0.6917 | MARSH GAS | 0.555
COPPER | 8.89 | 2.2-DIMETHYLPENTANE | 0.6782 | NITROGEN | 0.971
GOLD | 19.3 | 2.4-DIMETHYLPENTANE | 0.6773 | NITRIC OXIDE | 1.039
IRIDIUM | 22.42 | 1.1-DIMETHYLCUCLO PENTANE | 0.7592 | NITROUS OXIDE | 1.527
IRON. CAST | 7.03~7.73 | N-OCTANE | 0.7068 | OXYGEN | 1.106
IRON. WROUGHT | 7.80~7.90 | CYCLOPENTANE | 0.7504 | SULPHUR DIOXIDE | 2.25
LEAD | 11.342 | METHYLCYCLOPENTANE | 0.7536 | WATER VAPOR | 0.623
MAGNECIUM | 1.741 | CYCLOHEXANE | 0.7834
MANGANESE | 7.3 | METHYLCYCLOHEXANE | 0.774
MERCURY | 13.546 | BENZENE | 0.8844
MOLYBDENUM | 10.2 | TOLUENE | 0.8718
NICKEL | 8.8 | MISCELLANEOUS
PLATINUM | 21.37 | ASBESTOS | 2.4 | CHARCOAL | 0.4
POTASSIUM | 0.87 | ASPHALTUM | 1.4
SILVER | 10.42~10.53 | PORTLAND CEMENT | 3.1
SODIUM | 0.9712 | CHALK | 2.3
STEEL | 7.85 | CONCRETE | 2.2
TANTALUM | 16.6 | EARTH-DRY | 1.2
TELLURIUM | 6.258 | EARTH-WET | 1.7
TIN | 7.29 | GLASS | 2.6
TITANIUM | 4.5 | ICE | 0.9
TUNGSTEN | 18.6~19.1 | IRON SLAG | 2.7
URANIUM | 18.7 | MORTAR | 1.5
VANADIUM | 5.6 | SAND-DRY | 1.6
ZINC | 7.04~7.16 | SAND-WET | 2